## Sheet1
/home/marten/Mixer/Mixer.sch
Mon Jul 23 20:08:47 2018
Eeschema 4.0.7-e2-6376~58~ubuntu16.04.1
Component Count:44
Ref | Qnty | Value | Part | Footprint | Description | Vendor | Price | Total
C1, C2, C3, C4 | 4 | 47p | device:C | Capacitors_SMD:C_0805 | Unpolarized capacitor |  | 0.03 | 0.12
C5, C7 | 2 | 100n | device:C | Capacitors_SMD:C_0805 | Unpolarized capacitor |  | 0.03 | 0.06
C6, C8 | 2 | 10u | device:CP | Capacitors_SMD:CP_Elec_4x5.8 | Polarised capacitor |  | 0.26 | 0.52
D1, D2 | 2 | DFLR1400-7 | device:D | Diodes_SMD:D_PowerDI-123 | Diode |  | 0.236 | 0.472
J1, J3, J4, J5, J6, J7 | 6 | Audio-Jack-2_Switch | conn:Audio-Jack-2_Switch | DTD:PJ398SM | 2-pin audio jack receptable (mono/TS connector) with switching contact |  |  | 0
J2 | 1 | Conn_02x05_Odd_Even | conn:Conn_02x05_Odd_Even | Pin_Headers:Pin_Header_Straight_2x05_Pitch2.54mm | Generic connector, double row, 02x05, odd/even pin numbering scheme (row 1 odd numbers, row 2 even numbers) |  |  | 0
R1, R2, R3, R4, R5, R6, R7, R9, R10, R11, R12, R13, R14, R15, R16, R18 | 16 | 100k | device:R | Resistors_SMD:R_0805 | Resistor |  | 0.009 | 0.144
R8, R17 | 2 | 1k | device:R | Resistors_SMD:R_0805 | Resistor |  | 0.005 | 0.01
RV1, RV2, RV3, RV4, RV5, RV6, RV7, RV8 | 8 | 47k | device:POT | Potentiometers:Potentiometer_Alps_RK09K_Horizontal | Potentiometer |  |  | 0
U1 | 1 | TL074 | linear:TL074 | Housings_SOIC:SOIC-14_3.9x8.7mm_Pitch1.27mm | Low-Power, Quad-Operational Amplifiers, DIP-14/SOIC-14/SSOP-14 |  | 0.694 | 0.694
| 44 | [6 empty] | 2.02